## Authors
IEA SHC Task 52, Subtask B
This tool was developped by Sorane SA in the frame of the IEA task 52.
Its description is made in the technical report of the subtask B - Methodology Tools and Case studies for Urban Energy concepts

## Pre-evaluation
Input
Projet
Country | Switzerland
Building type | Single family house | Multi Family house | Apartment Block
Heated floor area [m2] | 500 | 0 | 0
Construction period | 1970-1980 | 1970-1980 | 1990-2000
Refurbishment - Space heating gain [%] | 0 | 0 | 0
Building need - Domestic hot water [kWh/year] | 6944.4444 | 0 | 0
Building need - Space heating [kWh/year] | 104166.6667 | 0 | 0
Building total need per type [kWh/year] | 111111.1111 | 0 | 0
Buildings total need [kWh/year] | 111111.1111
Max solar fraction - Diurnal storage [%] | 37.11%
Max solar production - Diurnal storage [kWh/year] | 41236.0387
Max solar fraction - Seasonal storage [%] | 28.55%
Max solar production - Seasonal storage [kWh/year] | 31720.0298
Collector total surface [m2] | 100
Size index - 1 to 5 | 4
Pipe lentgh of the district heating derived from the nationnal mean heat density [m] | 27
| Diurnal | Seasonal (PTES)
Storage | 12.5 m3 | 200 m3
| 874 €/m3 | 624 €/m3
Additionnal production source | Coke
Renewable fraction of the heat network [%] | 20
Output
Type | Picture | Diurnal storage volume | Diurnal storage cost | Heat district | Specific solar thermal system cost | Diurnal solar fraction | Energy cost - Diurnal | Saved CO2 emission
Solar block heating |  | Diurnal storage volume 12.5 m3 | Diurnal storage volume 874 €/m3 | According to Switzerland heat density statistic, mean national length of the district heatings with similar demand is 27m | 645 €/m2 | 37.11% | The levelized cost for solar energy is 3627 €/year. The cost of energy is 8.8 €-ct/kWh +/- 21% | The avoided CO2 emission with the solar energy system is 11 ton-CO2/year
To target a solar fraction higher than 20%, a seasonal storage could be an option. |  | Seasonal storage volume | Seasonal storage cost for PTES |  | Specific solar thermal system cost for Seasonal storage | Seasonal solar fraction | Energy cost - Seasonal
|  | 200 m3 | 624 €/m3 |  | 640 €/m2 | 28.55% | If seasonal storage is an option, the levelized cost for solar energy is 4200 €/year. The cost of energy is 13.2 €-ct/kWh +/- 24%
.

## Parameter
DHW - Needs from SIA | [7 empty] | Erreur
Type | Domestic hot water [kWh/m2] |  | Facteur
Single family house | 13.8889 |  | 1
Multi Family house | 20.8333 |  | 1
Apartment Block | 20.8333 |  | 1
| non- corrected | Corrected with G 0, incl - Diurnal | Corrected with G 0, incl - Seasonal
Solar yield [kWh/m2/a] | 390 | 412.3604 | 317.2003 |  |  |  | Solar yield [kWh/m2/a]
| Solar yield [kWh/m2/a] | [6 empty] | MIN | MAX
Solar domestic hot water | 380 | 401.787 | [5 empty] | 360 | 430
Solar-combi systems in single family homes | 330 | 348.9203 | [5 empty] | 300 | 390
Solar-combi systems in multi-family homes | 400 | 422.9337 | [5 empty] | 360 | 400
Solar block heating - diurnal | 390 | 412.3604 | [5 empty] | 350 | 450
Solar block heating - seasonal | 300 | 317.2003 | 317.2003 |  |  |  |  | 270 | 360
Solar district heating - diurnal | 410 | 433.5071 | [5 empty] | 390 | 450
Solar district heating - seasonal | 365 | 385.927 | 385.927 |  |  |  |  | 350 | 390
global solar irradiation values onto optimally inclined collector surface G0,incl [kWh/(m2.a)
http://re.jrc.ec.europa.eu/pvgis/cmaps/eur.htm#CH |  | Switzerland
G 0,incl | 1343 | 1.0573 |  | G0,incl [kWh/(m2.a)]
Austria | 1300 | 0.96798 | Austria - Wien | 1300
France | 1400 | 1.0424 | France - Paris | 1400
Germany | 1300 | 0.96798 | Germany - Berlin | 1300
Sweden | 1330 | 0.99032 | Sweden - Gothenburg | 1330
Switzerland | 1420 | 1.0573 | Switzerland - Zurich | 1420
Family type
Solar domestic hot water
Solar-combi systems in single family homes
Solar-combi systems in multi-family homes
Solar block heating
Solar district heating
Tools for dimension
Large scale | "f-easy" or "Sunstore-4"
Average heat density [kWh/m/an] : Source Jérome Faessler, 2013
Country | National Mean density [kWh/m/a] | Fraction of national density [kWh/m/a] | Fraction of national density [kWh/m/a]
Switzerland | 4100 | 4100 | 4100
Austria | 4200 | 4200 | 4200
France | 7200 | 7200 | 7200
Germany | 4000 | 4000 | 4000
Sweden | 2400 | 2400 | 2400
Switzerland | 4100 | 4100 | 4100
The heat density may be to low for a distric heating | 1
Maybe yes | 1
The heat density is favorable to the implementation of a distric heating
[9 empty] | Austria | Austria
[9 empty] | France | France
Solar target | [8 empty] | Germany | Germany
[9 empty] | Switzerland | Switzerland
Surface available for solar installation too low to reach targeted solar fraction | [8 empty] | Sweden | Sweden
Solar fraction can be reach if the storage is sufficient
[9 empty] | Finland | Italy
Storage - Diurnal | [liter] | [€] | [6 empty] | Island | Spain
| 12500 | [8 empty] | Danmark
| [litre/m2] | [€/m3]
type 1 | 65 | 1253.0072 | Domestic hot water tank
type 2 | 85 | 873.8592 | Pressurized carbon steel tank
type 3 | 85 | 873.8592
type 4 | 125 | 873.8592
type 5 | 125 | 3008.7652 | Non-pressurized tanks
Storage - Seasonal | [liter] | [€]
| [litre/m2] | [€/m3]
BTES - Borehole
BTES - Borehole
PTES - Pit
Correction G0,var/G0
Energy Cost |  | Diurnal [€-ct/kWh] | Diurnal [€/year] | Seasonal [€-ct/kWh] | Seasonal [€/year] | -> | 0.94577 | -> | Diurnal [€-ct/kWh] | Diurnal [€/year] | Seasonal [€-ct/kWh] | Seasonal [€/year] | Error diurnal | Error seasonal
|  | 9.3 | 3835 | 14 | 4440.8 |  |  |  | 8.8 | 3627 | 13.2 | 4200 | +/- 21% | +/- 24%
Solar domestic hot water | 14-18 €-ct/kWh | 16.2 | [10 empty] | +/- 12%
Solar-combi systems in single family homes | 14-17 €-ct/kWh | 15.6 | [10 empty] | +/- 12%
Solar-combi systems in multi-family homes | 9-13 €-ct/kWh | 11.2 | [10 empty] | +/- 20%
Solar block heating - diurnal | 7-11 €-ct/kWh | 9.3 | [10 empty] | +/- 21%
Solar block heating - seasonal | 11-17 €-ct/kWh |  |  | 14 | [9 empty] | +/- 24%
Solar district heating - diurnal | 4-5 €-ct/kWh | 4.2 | [10 empty] | +/- 11%
Solar district heating - seasonal | 5-6 €-ct/kWh |  |  | 5.5 | [9 empty] | +/- 14%
Additionnal energy | [t-CO2/TJ] | [t-CO2/kWh] | Saved [t-CO2]
11
Oil | 77 | 0.0002772 | 9.1445
Gaz | 56.4 | 0.00020304 | 6.6981
Coke | 91.4 | 0.00032904 | 10.8546
Lignite | 96.1 | 0.00034596 | 11.4128
Construction period
…-1900
1900-1910
1910-1920
1920-1930
1930-1940
1940-1950
1950-1960
1960-1970
1970-1980
1980-1990
1990-2000
2000-2010
2010-…
Seasonal - Diurnal thershold.
Solar fraction [%] | 20%

## STC Benchmark
| DHW-SFH |  | CS-SFH |  | CS-MFH |  | SBH - Diurnal |  | SBH - Seasonal |  | SDH - Diurnal |  | SDH - Seasonal
| MIN | MAX | MIN | MAX | MIN | MAX | MIN | MAX | MIN | MAX | MIN | MAX | MIN | MAX
Size index [-] | 1 |  | 2 |  | 3 |  | 4 |  |  |  | 5
Size of the field modified [m2] | 0 | 10 | 10 | 30 | 30 | 300 | 300 | 5000 | 1000 | 10000 | 5000 | 200000 | 20000 | 200000
Size of the field [m2] | 5 | 10 | 12 | 24 | 30 | 300 | 500 | 5000 | 1000 | 10000 | 5000 | 20000 | 20000 | 200000
Peak capacity [kW] | 4 | 7 | 8 | 17 | 21 | 210 | 350 | 3500 | 700 | 7000 | 3500 | 14000 | 14000 | 140000
Storage [m3] | 400 | 400 | 1500 | 1500 | 9000 | 9000 | 100 | 100 | 12000 | 12000 | 1200 | 1200 | 125000 | 125000
Prodution [kWh/a] | 2625 | 26525 | 5940 | 5940 | 39500 | 39500 | 390000 | 390000 | 1500000 | 1500000 | 4100000 | 4100000 | 17500000 | 17500000
Specific storage [lt/m2] | 50 | 80 | 60 | 110 | 70 | 120 | 75 | 125 | 1700 | 3400 | 90 | 150 | 1500 | 3500
Solair yield [kWh/m2/a] | 330 | 430 | 310 | 350 | 350 | 450 | 350 | 450 | 260 | 340 | 380 | 460 | 340 | 390
Solar fraction [%] | 60 | 75 | 15 | 40 | 10 | 25 | 10 | 25 | 40 | 75 | 5 | 20 | 40 | 60
Cost (all) [1000€/m2] | 0.81 | 1.05 | 0.67 | 0.86 | 0.52 | 0.8 | 0.42 | 0.66 | 0.48 | 0.8 | 0.21 | 0.27 | 0.25 | 0.33
Cost (material) [1000€/m2] | 0.66 | 0.74 | 0.57 | 0.66 | 0.44 | 0.66 | 0.37 | 0.57 | 0.4 | 0.67 | 0.19 | 0.25 | 0.23 | 0.31
Levelized cost of heat [ct/kWh] | 14.3 | 18.1 | 13.7 | 17.4 | 8.9 | 13.4 | 7.3 | 11.2 | 10.6 | 17.4 | 3.7 | 4.6 | 4.7 | 6.3
Source : Technology and demonstrator - Task 52, STC - Part C1 - F.Mauthner 2016

## SFH - Thermal needs
Needs - Single Family house [kWh/(m2.a)]
| 208.3333 |  | …-1900 | 1900-1910 | 1910-1920 | 1920-1930 | 1930-1940 | 1940-1950 | 1950-1960 | 1960-1970 | 1970-1980 | 1980-1990 | 1990-2000 | 2000-2010 | 2010-…
1 | Austria | 144.8 | 135.8 | 135.8 | 135.8 | 147.3 | 147.3 | 147.3 | 134.2 | 144.8 | 144.8 | 104.6 | 100.8 | 74.3 | 92.5
2 | Danmark | 119.5 | 153.2 | 153.2 | 153.2 | 153.2 | 160.1 | 152.8 | 133 | 133 | 119.5 | 102.6 | 102.6 | 63.5 | 64.5
3 | France | 127.6 | 115.7 | 115.7 | 115.7 | 105.5 | 105.5 | 105.5 | 119.3 | 119.3 | 127.6 | 70.9 | 82.4 | 67.2 | 51.7
4 | Germany | 136 | 161.9 | 161.9 | 161.9 | 145.6 | 145.6 | 145.6 | 162.7 | 160.8 | 136 | 117.4 | 106.9 | 75.8 | 82.7
5 | Italy | 141.3 | 139.8 | 144.4 | 144.4 | 142.3 | 142.3 | 142.3 | 135.4 | 141.3 | 141.3 | 97.1 | 81.5 | 81.5 | 66.4
6 | Spain | 12.4 | 17.2 | 14.8 | 14.8 | 14.8 | 14.8 | 8.1 | 8.1 | 12.4 | 12.4 | 5.8 | 5.8 | 5.8 | 6.4
7 | Sweden | 165.2 | 198.6 | 198.6 | 198.6 | 198.6 | 198.6 | 198.6 | 198.6 | 188.7 | 165.2 | 165.2 | 160.1 | 156.1 | 156.1
8 | Switzerland | 208.3333 | 180.5556 | 180.5556 | 180.5556 | 180.5556 | 180.5556 | 208.3333 | 208.3333 | 208.3333 | 208.3333 | 147.2222 | 91.6667 | 62.5 | 45.1389
| Input | http://webtool.building-typology.eu
| Calulation | interpolation
| calculation | extrapolation
publi - Groupe d'action combustibles Stratégie du groupe d'action objectifs sectoriels organisation
sia - Ath/AE =1.5

## MFH - Thermal needs
Needs - Multi Family house [kWh/(m2.a)]
| 201.3889 |  | …-1900 | 1900-1910 | 1910-1920 | 1920-1930 | 1930-1940 | 1940-1950 | 1950-1960 | 1960-1970 | 1970-1980 | 1980-1990 | 1990-2000 | 2000-2010 | 2010-…
1 | Austria | 126.6 | 125.7 | 125.7 | 125.7 | 135.9 | 135.9 | 135.9 | 125.4 | 126.6 | 126.6 | 89.9 | 88 | 77.9 | 91.9
2 | Danmark | 99.7 | 137.7 | 137.7 | 137.7 | 137.7 | 109.5 | 109.5 | 110.6 | 117 | 99.7 | 66.9 | 66.9 | 58 | 55.8 | terraced house
3 | France | 96.6 | 116 | 116 | 116 | 126.3 | 126.3 | 126.3 | 119.5 | 109.1 | 96.6 | 82.7 | 58.2 | 47.3 | 28
4 | Germany | 102 | 128.6 | 128.6 | 128.6 | 147.7 | 147.7 | 147.7 | 137.4 | 112.4 | 102 | 105 | 88.1 | 55.9 | 73.5
5 | Italy | 105.2 | 115 | 100 | 100 | 113.5 | 113.5 | 113.5 | 106.7 | 105.2 | 105.2 | 88 | 74.6 | 74.6 | 58.2
6 | Spain | 9.8 | 11.8 | 7.7 | 7.7 | 7.7 | 7.7 | 11.3 | 11.3 | 9.8 | 9.8 | 3.9 | 3.9 | 3.9 | 3.5
7 | Sweden | 115.3 | 128.8 | 128.8 | 128.8 | 128.8 | 128.8 | 128.8 | 128.8 | 115.3 | 115.3 | 95.4 | 84.4 | 83.3 | 83.3
8 | Switzerland | 201.3889 | 173.6111 | 173.6111 | 173.6111 | 173.6111 | 173.6111 | 201.3889 | 201.3889 | 201.3889 | 201.3889 | 140.2778 | 91.6667 | 62.5 | 45.1389
| Input | http://webtool.building-typology.eu
| Calulation | interpolation
| calculation | extrapolation
publi - Groupe d'action combustibles Stratégie du groupe d'action objectifs sectoriels organisation
sia - Ath/AE =1.5

## BA - Thermal needs
Needs - Block apartment [kWh/(m2.a)]
| 83.3333 |  | …-1900 | 1900-1910 | 1910-1920 | 1920-1930 | 1930-1940 | 1940-1950 | 1950-1960 | 1960-1970 | 1970-1980 | 1980-1990 | 1990-2000 | 2000-2010 | 2010-…
1 | Austria | 83.8 | 108.9 | 108.9 | 108.9 | 125.1 | 125.1 | 125.1 | 112.3 | 112 | 112 | 83.8 | 83.8 | 68.8 | 78.4
2 | Danmark | 68.5 | 127.2 | 127.2 | 127.2 | 127.2 | 139.3 | 139.3 | 148.4 | 104.4 | 102 | 68.5 | 68.5 | 54.2 | 48.3
3 | France | 52.4 | 109.6 | 109.6 | 109.6 | 131.9 | 131.9 | 131.9 | 102.4 | 95.4 | 96 | 71.8 | 52.4 | 41 | 20.4
4 | Germany | 77.3 | 109.1 | 109.1 | 109.1 | 126.3 | 126.3 | 126.3 | 124.7 | 114.1 | 101.4 | 77.3 | 77.3 | 77.3 | 77.3
5 | Italy | 70.3 | 90.7 | 110.5 | 110.5 | 103.2 | 103.2 | 103.2 | 103.9 | 99.2 | 99.2 | 69.5 | 70.3 | 70.3 | 53.4
6 | Spain | 2.3 | 7.8 | 8.5 | 8.5 | 8.5 | 8.5 | 7.4 | 7.4 | 4.3 | 4.3 | 2.3 | 2.3 | 2.3 | 2.4
7 | Sweden | 84.4 | 128.8 | 128.8 | 128.8 | 128.8 | 128.8 | 128.8 | 128.8 | 115.3 | 115.3 | 95.4 | 84.4 | 83.3 | 83.3 | Extrapolated from MFH
8 | Switzerland | 83.3333 | 159.7222 | 159.7222 | 159.7222 | 159.7222 | 159.7222 | 201.3889 | 201.3889 | 201.3889 | 201.3889 | 145.8333 | 83.3333 | 59.7222 | 42.3611
| Input | http://webtool.building-typology.eu
| Calulation | interpolation
| calculation | extrapolation
publi - Groupe d'action combustibles Stratégie du groupe d'action objectifs sectoriels organisation
sia - Ath/AE =1.5

## Plot
188.7 |  | …-1900 | 1900-1910 | 1910-1920 | 1920-1930 | 1930-1940 | 1940-1950 | 1950-1960 | 1960-1970 | 1970-1980 | 1980-1990 | 1990-2000 | 2000-2010 | 2010-…
Austria | 144.8 | 135.8 | 135.8 | 135.8 | 147.3 | 147.3 | 147.3 | 134.2 | 144.8 | 144.8 | 104.6 | 100.8 | 74.3 | 92.5
Danmark | 133 | 153.2 | 153.2 | 153.2 | 153.2 | 160.1 | 152.8 | 133 | 133 | 119.5 | 102.6 | 102.6 | 63.5 | 64.5
France | 119.3 | 115.7 | 115.7 | 115.7 | 105.5 | 105.5 | 105.5 | 119.3 | 119.3 | 127.6 | 70.9 | 82.4 | 67.2 | 51.7
Germany | 160.8 | 161.9 | 161.9 | 161.9 | 145.6 | 145.6 | 145.6 | 162.7 | 160.8 | 136 | 117.4 | 106.9 | 75.8 | 82.7
Italy | 141.3 | 139.8 | 144.4 | 144.4 | 142.3 | 142.3 | 142.3 | 135.4 | 141.3 | 141.3 | 97.1 | 81.5 | 81.5 | 66.4
Spain | 12.4 | 17.2 | 14.8 | 14.8 | 14.8 | 14.8 | 8.1 | 8.1 | 12.4 | 12.4 | 5.8 | 5.8 | 5.8 | 6.4
Sweden | 188.7 | 198.6 | 198.6 | 198.6 | 198.6 | 198.6 | 198.6 | 198.6 | 188.7 | 165.2 | 165.2 | 160.1 | 156.1 | 156.1
Switzerland | 208.3333 | 180.5556 | 180.5556 | 180.5556 | 180.5556 | 180.5556 | 208.3333 | 208.3333 | 208.3333 | 208.3333 | 147.2222 | 91.6667 | 62.5 | 45.1389
| Austria | …-1900: Danmark; 1900-1910: France; 1910-1920: Germany; 1920-1930: Italy; 1930-1940: Sweden; 1940-1950: Switzerland
…-1900 | 135.8 | …-1900: 153.2; 1900-1910: 115.7; 1910-1920: 161.9; 1920-1930: 139.8; 1930-1940: 198.6; 1940-1950: 180.5556
1900-1910 | 135.8 | …-1900: 153.2; 1900-1910: 115.7; 1910-1920: 161.9; 1920-1930: 144.4; 1930-1940: 198.6; 1940-1950: 180.5556
1910-1920 | 135.8 | …-1900: 153.2; 1900-1910: 115.7; 1910-1920: 161.9; 1920-1930: 144.4; 1930-1940: 198.6; 1940-1950: 180.5556
1920-1930 | 147.3 | …-1900: 153.2; 1900-1910: 105.5; 1910-1920: 145.6; 1920-1930: 142.3; 1930-1940: 198.6; 1940-1950: 180.5556
1930-1940 | 147.3 | …-1900: 160.1; 1900-1910: 105.5; 1910-1920: 145.6; 1920-1930: 142.3; 1930-1940: 198.6; 1940-1950: 180.5556
1940-1950 | 147.3 | …-1900: 152.8; 1900-1910: 105.5; 1910-1920: 145.6; 1920-1930: 142.3; 1930-1940: 198.6; 1940-1950: 208.3333
1950-1960 | 134.2 | …-1900: 133; 1900-1910: 119.3; 1910-1920: 162.7; 1920-1930: 135.4; 1930-1940: 198.6; 1940-1950: 208.3333
1960-1970 | 144.8 | …-1900: 133; 1900-1910: 119.3; 1910-1920: 160.8; 1920-1930: 141.3; 1930-1940: 188.7; 1940-1950: 208.3333
1970-1980 | 144.8 | …-1900: 119.5; 1900-1910: 127.6; 1910-1920: 136; 1920-1930: 141.3; 1930-1940: 165.2; 1940-1950: 208.3333
1980-1990 | 104.6 | …-1900: 102.6; 1900-1910: 70.9; 1910-1920: 117.4; 1920-1930: 97.1; 1930-1940: 165.2; 1940-1950: 147.2222
1990-2000 | 100.8 | …-1900: 102.6; 1900-1910: 82.4; 1910-1920: 106.9; 1920-1930: 81.5; 1930-1940: 160.1; 1940-1950: 91.6667
2000-2010 | 74.3 | …-1900: 63.5; 1900-1910: 67.2; 1910-1920: 75.8; 1920-1930: 81.5; 1930-1940: 156.1; 1940-1950: 62.5
2010-… | 92.5 | …-1900: 64.5; 1900-1910: 51.7; 1910-1920: 82.7; 1920-1930: 66.4; 1930-1940: 156.1; 1940-1950: 45.1389